## Bill of Materials-BraaiBuddyPCB
LibRef | Designator | Quantity | Manufacturer_Part_Number | Supplier | Footprint
IC ACC MEMS 3-AXIS 11uA SMD | AC1 | 1 | LIS3DHTR |  | LIS3DHTR
INDICATOR BUZZER PIEZO PS1240P02CT3 | BZ1 | 1 | PS1240P02CT3 |  | 3XDCR_PS1240P02CT3
CAP CER 10uF 0805 SMD | C1, C2, C5, C10, C13 | 5 | CL21A106KOQNNNE |  | CAPC2012X94N
CAP CER 2u2F 0805 SMD | C3, C4, C9 | 3 | LMK212BJ225MG-T |  | CAPC2012X135N
CAP CER 100nF 0805 SMD | C6, C7, C8, C11.1, C11.2, C11.3, C11.4, C11.5, C12.1, C12.2, C12.3, C12.4, C12.5, C14 | 14 | 08055C104KAZ2A |  | CAPC2012X94N
CONN AM-K-PCB XE-1139-001 | CONN1, CONN2, CONN3, CONN4, CONN5 | 5 | XE-1139-001 | DigiKey | AM-K PCB XE-1139-001
DIODE SCHOTTKY 1A 23V 620mV SMD | D1 | 1 | BAT20JFILM |  | SOD2512X113N
IC BATT CHG MGNT Li-Po 4V2 REG SMD | IC1 | 1 | MCP73831T-2ACI/OT |  | SOT95P270X145-5N
IC LDO 1A 5V5 ADJ SMD SON-8 | IC2 | 1 | TPS78501QWDRBRQ1 |  | SON65P300X300X100-9N-D
I/O JST-PH 2-PIN SMT | J1 | 1 | 1769 |  | 1769
CONN USB-C 2.0 16 CONTACT 5A 42V SMD | J2 | 1 | UJ20-C-H-G-SMT-TR |  | CUI_UJ20-C-H-G-SMT-TR
SD CARD SOCKET SMD MEM2075-00-140-01-A | J3 | 1 | MEM2075-00-140-01-A |  | GCT_MEM2075-00-140-01-A
LED YELLOW 0805 SMD | LED1, LED2 | 2 | LY M676-Q2S1-26-Z |  | LYM676Q2S126Z
LED RGB THP SRAIGHT-LEG | LED3 | 1 | 521-8559F |  | LED THP Dialight 521-8559F
MOSFET P-CH ENH FET -20V 52mOh -5A SMD | Q1 | 1 | DMG2305UX-7 |  | SOT96P240X115-3N
BJT NPN 3904 SMD SOT-23 | Q2 | 1 | MMBT3904 |  | SOT95P230X110-3N
RES 2.2K 0805 SMD | R1, R23, R24 | 3 | ERJ-PB6B2201V |  | RESC2012X70N
RES 4.7K 0805 SMD | R2, R19 | 2 | CRCW08054K70FKEA |  | RESC2012X50N
RES 100K 0805 SMD | R3, R7, R9, R11, R21, R22, R25 | 7 | CRCW0805100KJNECC |  | RESC2012X50N
RES 200K 0805 SMD | R4, R16, R18 | 3 | SG73P2ATTD2003F |  | RESC2012X60N
RES 357K 0805 SMD | R5 | 1 | ERJ-6ENF3573V |  | ERJ6ENF1000V
RES 220K 0805 SMD | R6 | 1 | CR0805-FX-2203ELF |  | RESC2012X60N
RES 76.8K 0805 SMD | R8 | 1 | RC0805FR-0776K8L |  | RESC2012X60N
RES 23.2K 0805 SMD | R10 | 1 | RC0805FR-0723K2L |  | RESC2012X60N
RES 10K 0805 SMD | R12, R26, R27, R28, R29, R30 | 6 | CR0805-FX-1002ELF |  | RESC2012X60N
RES 1K 0805 SMD | R13, R14, R15, R17, R20 | 5 | RC0805JR-071KL |  | RESC2012X60N
RES 5.1K 0805 SMD | R31, R32 | 2 | RC0805JR-075K1L |  | RESC2012X60N
RES 100 0805 SMD | R33.1, R33.2, R33.3, R33.4, R33.5, R34.1, R34.2, R34.3, R34.4, R34.5 | 10 | 1623096-1 |  | RESC2012X60N
SWITCH SPDT 3A 120V | S1 | 1 | 500ASSP1M6QE |  | SW_500ASSP1M6QE
BUTT PUSH N/O SPST THP 50mA | S2, S3 | 2 | TS02-66-43-BK-100-LCR-D |  | SW_TS02-66-43-BK-100-LCR-D
ESP32-C6-MINI-1 | U1 | 1 | ESP32-C6-MINI-1-H8 |  | ESP32C6MINI1H8
IC TYPE_K AMP I2Q MCP9600-I/MX SMD | U2.1, U2.2, U2.3, U2.4, U2.5 | 5 | MCP9600-E/MX |  | QFN65P500X500X100-21N